## Scour
|  | NieKo Design - HEC 18 Fourth Edition |  |  | www.NieKo.com
Input | Live-Bed | Contraction Scour | Input | Clear-Water | Contraction Scour
10 | Y1 | Average depth in the upstream main channel, m (ft)
10 | Yo | Existing depth in the contracted (Bridge) section, m (ft) | 10 | Yo | Existing depth in the contracted section, m (ft)
6000 | Q1 | Flow in the upstream channel transporting sediment, m3/s (ft3/s) | 6000 | Q | Discharge through the bridge or on the set-back overbank area at the bridge associated with the width W, m3/s (ft3/s)
6000 | Q2 | Flow in the contracted channel, m3/s (ft3/s) | 117.5 | W | Bottom width of the contracted section less pier width(s), m (ft)
120 | W1 | Bottom width of the upstream main channel that is transporting bed material, m (ft) | 0.0077 | Ku | Coefficient - 0.025 SI units, 0.0077 English units
117.5 | W2 | Bottom width of the main channel in the contracted section less pier width(s), m (ft) | 0.013 | D50 | Median diameter of bed materials, m (ft)
32.2 | g | Acceleration of gravity (9.81 m/s2) (32.2 ft/s2) | 0.01625 | 1.25*D50 | Calculated value
0.0001 | S1 | Slope of energy grade line of main channel, m/m (ft/ft)
0.656 | w | Fall velocity of bed material based on the D50, m/s For fall velocity in english units (ft/s) multiply value from chart (m/s) by 3.28 | 0.01625 | Dm | Diameter of the smallest non-transportable particle in the bed material (typ. 1.25*D50) in the contracted section, m (ft)
0.17944 | V* | Calculated shear velocity in upstream section, m/s (ft/s)
0.59 | K1 | Calculated from information above
0.64 | K1 input | Input K1 directly (Input zero if K1 is to be calculated from the information shown above)
0.64 | K1 | Value used.
Result |  |  | Result
10.1357 | Y2 | Average depth in the contracted section, m (ft) | 11.7352 | Y2 | Average depth in the contracted section, m (ft)
0.13565 | Ys = Y2-Yo | Average contraction scour depth, m (ft) | 1.7352 | Ys = Y2-Yo | Average contraction scour depth, m (ft)
Critical Velocity- approx. calculation
8 | Y1 | Average depth in the upstream main channel, m (ft)
0.013 | D50 | Median diameter of bed materials, m (ft)
11.17 | Ku | Coefficient - 6.19 SI units, 11.17 English units
Result
3.7143 | Vc | Critical Velocity m/s (ft/s)
5 | Vavg | Average Velocity m/s (ft/s) - Live Bed Upstream -Calculated |  | Controls | Live Bed
5.1064 | Vavg | Average Velocity m/s (ft/s) -Clear water contracted section - Calculated